## Sheet1
Description | Commodity Type | Part Number | Installed Qty | MFG Part Number | Customer Serviceable
TOP COVER LONG ASM | MECHANICAL - COVER | 00MV094 | 1 | SA77A10613 | 1 (T1 CRU)
ThinkSystem SR850/SR860 Motherboard,MLK | SYSTEM BOARDS - BDPLANAR | 01PF162 | 1 | SB27A71423 | 9 (FRU)
ThinkSystem SR850/SR860 CPU board planar | SYSTEM BOARDS - BDPLANAR | 01PF161 | 1 | SB27A41379 | 9 (FRU)
ThinkSystem RAID 730-8i 2GB Flash PCIe 12Gb Adapter | ADAPTERS - RAID_CARD | 01PE852 | 1 | SR17A18211 | 1 (T1 CRU)
ThinkSystem Marvell QL41232 10/25GbE SFP28 2-Port PCIe Ethernet Adapter | ADAPTERS - NETWRK_CRD | 01KR589 | 1 | SN37A28336 | 1 (T1 CRU)
ThinkSystem 2U CMA for Toolless Slide Rail | MECHANICAL ASSEMBLY - MECH_ASM | 01GV202 | 1 | SM17A18043 | 0 (C)
ThinkSystem 2.5" 1.2TB 10K SAS 12Gb Hot Swap 512n HDD | DRIVES AND STORAGE - HDD_ASM | 00YK016 | 2 | SH27A01427, SH27A01427 | 1 (T1 CRU)
SYSTEM SERVICE LABEL | LABELS | 00MV111 | 1 | SL17A10675 | 1 (T1 CRU)
SuperCap, RAID, Broadcom FBU02, CV 13.5V, 6.4F, Super Capacitor Module | CAPACITORS | 00JY023 | 1 | 00JY022 | 1 (T1 CRU)
Super Cap Cable-800mm for LSI93XX | CABLES | 01PE719 | 1 | SC10A41348 | 1 (T1 CRU)
SR850/SR850P | CHASSIS | 01CX988 | 1 | SC87A10721 | 9 (FRU)
RISER FILLER | MECHANICAL - BRACKET | 00MV110 | 1 | SB47A06026 | 0 (C)
QLogic 16Gb FC Dual-port HBA | ADAPTERS - CARDPOP | 01CV763 | 1 | 01CV762 | 1 (T1 CRU)
Power Supply Delta 1600W 230Vac AC Hot Swap | POWER AND COOLING - PWR_SUPPLY | 01PF550 | 2 | SP57A53437, SP57A53437 | 1 (T1 CRU)
MEDIA BAY ASSEMBLY USB2.0 | MECHANICAL ASSEMBLY - MECH_ASM | 00MV098 | 1 | SA77A10617 | 2 (T2 CRU)
Mechnical Assembly, 2U right EIA(rack latch), with Screw, without Nameplate | MECHANICAL ASSEMBLY - MECH_ASM | 01KP681 | 1 | SL27A02135 | 1 (T1 CRU)
Mechnical Assembly, 2U Left EIA(rack latch) with Screw | MECHANICAL - LATCH | 01KP679 | 1 | SL27A02134 | 1 (T1 CRU)
LGA3647 1U Al Extrusion Standard Heatsink W/Grease | POWER AND COOLING - HEATSINK | 01KP657 | 4 | SH47A11818, SH47A11818, SH47A11818, SH47A11818 | 9 (FRU)
Intel Xeon Gold 6230 20C 125W 2.1GHz Processor | PROCESSORS - SP | 01PE882 | 4 | SSA7A41399, SSA7A41399, SSA7A41399, SSA7A41399 | 9 (FRU)
Gen4 2.5HDD HS Tray with Dummy | MECHANICAL ASSEMBLY - MECH_ASM | 01PE059 | 4 | SM17A06246, SM17A06246, SM17A06246, SM17A06246 | -
GEN4 2.5" 8X1 HDD | MECHANICAL PART | 00WF662 | 1 | SM17A06249 | 1 (T1 CRU)
Front Operator Panel Cable | CABLES | 01GW913 | 1 | SC17A00221 | 1 (T1 CRU)
FAN WITH MECHANICAL AVC | MECHANICAL ASSEMBLY - MECH_ASM | 00MV097 | 6 | SA77A10634, SA77A10634, SA77A10634, SA77A10634, SA77A10634, SA77A10634 | 1 (T1 CRU)
FAN CAGE 6038 assembly | MECHANICAL ASSEMBLY - MECH_ASM | 00MV095 | 1 | SA77A10615 | 1 (T1 CRU)
Enhanced Gen5 16G 2P FC HBA | ADAPTERS - CARDPOP | 01KR586 | 1 | 01CV762 | 1 (T1 CRU)
CPU BAFFLE | POWER AND COOLING - AIRDUCT | 00MV109 | 1 | SB47A11750 | 1 (T1 CRU)
CHASSIS LABEL | LABELS | 00MV099 | 1 | SL17A10667 | 1 (T1 CRU)
Cable,8x2.5 HDD BP Signal | CABLES | 01KN084 | 1 | SC17A12034 | 1 (T1 CRU)
cable, Storage Backplane Power cable | CABLES | 00MV102 | 1 | SC17A10698 | 1 (T1 CRU)
Basalt 1U 2U Rail Kit EXT | MECHANICAL ASSEMBLY - MECH_ASM | 02JK084 | 1 | SM17A18041 | 1 (T1 CRU)
64GB TruDDR4 2933 MHz (2Rx4 1.2V) RDIMM | MEMORY - MEMORY | 01KR356 | 32 | SM37A90933, SM37A90933, SM37A90933, SM37A90933, SM37A90933, SM37A90933, SM37A90933, SM37A90933, SM37A90933, SM37A90933, SM37A90933, SM37A90933, SM37A90933, SM37A90933, SM37A90933, SM37A90933, SM37A90933, SM37A90933, SM37A90933, SM37A90933, SM37A90933, SM37A90933, SM37A90933, SM37A90933, SM37A90933, SM37A90933, SM37A90933, SM37A90933, SM37A90933, SM37A90933, SM37A90933, SM37A90933 | 1 (T1 CRU)
2U/Twr 2.5" SATA/SAS 8-Bay BP | ADAPTERS - CARDPOP | 01GV283 | 1 | SC57A01989 | 1 (T1 CRU)
2.5" 1X1 HDD FILLER ASM | MECHANICAL PART | 00WF660 | 6 | SM17A06247, SM17A06247, SM17A06247, SM17A06247, SM17A06247, SM17A06247 | 1 (T1 CRU)
1U/2U ThinkSystem Nameplate | MECHANICAL ASSEMBLY - MECH_ASM | 01KP623 | 1 | SM17A02062 | 1 (T1 CRU)