## Sheet1
Description | Commodity Type | Part Number | Installed Qty | MFG Part Number | Customer Serviceable
ThinkSystem Broadcom 57454 10/25GbE SFP28 4-port PCIe Ethernet Adapter_V3 | ADAPTERS - NETWRK_CRD | 02YH377 | 1 | SN37A28511 | 1 (T1 CRU)
ThinkSystem 2U/Twr 2.5" Anybay 8-Bay Backplane | ADAPTERS - CARDPOP | 01GV284 | 2 | SC57A01990, SC57A01990 | 1 (T1 CRU)
ThinkSystem 2U CMA for Toolless Slide Rail | MECHANICAL ASSEMBLY - MECH_ASM | 01GV202 | 1 | SM17A18043 | 0 (C)
ThinkSystem 2.5" U.2 P5600 1.6TB Mixed Use NVMe PCIe 4.0 x4 HS SSD | DRIVES AND STORAGE - SSD_ASM | 02JG609 | 2 | SSD7A25296, SSD7A25296 | 1 (T1 CRU)
SR650 Service Label | LABELS | 01PE046 | 1 | SL17A06138 | 1 (T1 CRU)
SR650 Motherboard | SYSTEM BOARDS - BDPLANAR | 01PE847 | 1 | SB27A74984 | 9 (FRU)
SR650 24x2.5 Chassis | CHASSIS | 03GX542 | 1 | SC87B01384 | 9 (FRU)
SR550/650 x16/x16 PCIe Riser 2 | ADAPTERS - CARDPOP | 01GV295 | 1 | SC57A02001 | 1 (T1 CRU)
Purley MS raid locker | MECHANICAL PART | 02JK304 | 1 | SM27A65058 | 1 (T1 CRU)
Power Supply Acbel 1100W 230Vac/115Vac AC Hot Swap | POWER AND COOLING - PWR_SUPPLY | 02YF624 | 2 | SP57A96631, SP57A96631 | 1 (T1 CRU)
PHY Module Dummy | MECHANICAL ASSEMBLY - MECH_ASM | 01KP618 | 1 | SM17A02050 | 0 (C)
On Board to 2U 8x2.5" HDD BP NVMe Cable | CABLES | 01KN073 | 1 | SC17A11998 | 1 (T1 CRU)
Memory Dummy | MECHANICAL ASSEMBLY - MECH_ASM | 01KP628 | 8 | SM27A49620, SM27A49620, SM27A49620, SM27A49620, SM27A49620, SM27A49620, SM27A49620, SM27A49620 | 0 (C)
Mechnical Assembly, 2U Left EIA(rack latch) with Screw | MECHANICAL - LATCH | 01KP679 | 1 | SL27A02134 | 0 (C)
LGA3647 2U 3x Heatpipes Performance Heatsink W/Grease | POWER AND COOLING - HEATSINK | 01KP652 | 2 | SH47A11795, SH47A11795 | 9 (FRU)
Intel Xeon Gold 6242R 20C 205W 3.1GHz Processor | PROCESSORS - SP | 02JK691 | 2 | SSA7A70013, SSA7A70013 | 9 (FRU)
Gen4 2.5HDD HS Tray with Dummy | MECHANICAL ASSEMBLY - MECH_ASM | 01PE059 | 6 | SM17A06246, SM17A06246, SM17A06246, SM17A06246, SM17A06246, SM17A06246 | 1 (T1 CRU)
FRU, M.2 retainer . New | MECHANICAL PART | 02JJ204 | 1 | SM27A77781 | 9 (FRU)
FAN, 6038 STD fan module AVC | POWER AND COOLING - FAN | 01KP692 | 1 | SF17A11937 | 1 (T1 CRU)
Dual M.2 Backplane | ADAPTERS - CARDPOP | 01KN512 | 1 | SR17A04514 | 1 (T1 CRU)
Cable,Power Cable,465mm | CABLES | 01KN079 | 1 | SC17A02220 | 1 (T1 CRU)
Cable,8x2.5 HDD BP Power | CABLES | 01KN062 | 1 | SC17A02269 | 1 (T1 CRU)
Cable, NVME,PCIe-SW to 8x2.5 | CABLES | 01KN065 | 1 | SC17A12099 | 1 (T1 CRU)
Basalt 1U 2U Rail Kit EXT | MECHANICAL ASSEMBLY - MECH_ASM | 02JK084 | 1 | SM17A18041 | 1 (T1 CRU)
64GB TruDDR4 2933 MHz (2Rx4 1.2V) RDIMM | MEMORY - MEMORY | 01KR356 | 16 | SM37A68611, SM37A68611, SM37A68611, SM37A68611, SM37A68611, SM37A68611, SM37A68611, SM37A68611, SM37A68611, SM37A68611, SM37A68611, SM37A68611, SM37A68611, SM37A68611, SM37A68611, SM37A68611 | 1 (T1 CRU)
32GB SATA Boot M.2 SSD Card | DRIVES AND STORAGE - SSD_ASM | 00YK352 | 2 | SSS7A23271, SSS7A23271 | 1 (T1 CRU)
2U Riser 1 cage dummy | MECHANICAL PART | 01KP688 | 1 | SM27A03451 | 0 (C)
2U 2FH Riser Bracket w/Screw | MECHANICAL - BRACKET | 02YH348 | 1 | SB47A76906 | 1 (T1 CRU)
2.5" 1X1 HDD FILLER ASM | MECHANICAL PART | 00WF660 | 1 | SM17A06247 | 0 (C)
1U/2U ThinkSystem Nameplate | MECHANICAL ASSEMBLY - MECH_ASM | 01KP623 | 1 | SM17A02062 | 1 (T1 CRU)
1610-4P NVMe Switch Adapter | ADAPTERS - CARDPOP | 02JK381 | 1 | SR17A55022 | 1 (T1 CRU)