## Sheet1
Description | Commodity Type | Part Number | Installed Qty | MFG Part Number | Customer Serviceable
ThinkSystem 2U CMA for Toolless Slide Rail | MECHANICAL ASSEMBLY - MECH_ASM | 01GV202 | 1 | SM17A18043 | 0 (C)
ThinkSystem 2.5" 5300 960GB Entry SATA 6Gb Hot Swap SSD | DRIVES AND STORAGE - SSD_ASM | 02JG533 | 3 | SSD7A41322, SSD7A41322, SSD7A41322 | 1 (T1 CRU)
ThinkSystem 1Gb 2-port RJ45 Media Adapter | ADAPTERS - NETWRK_CRD | 01PE406 | 1 | SN37A18684 | 1 (T1 CRU)
System Board, Cascade Lake/Sky Lake, with Infineon battery | SYSTEM BOARDS - BDPLANAR | 02YH369 | 1 | SB27A74951 | 9 (FRU)
SR650 24x2.5 Chassis | CHASSIS | 03GX542 | 1 | SC87B01384 | 9 (FRU)
SR590 x8/x8/x8 PCIe Riser 1 | ADAPTERS - CARDPOP | 00MX797 | 1 | SC57A22739 | 1 (T1 CRU)
SR550/650 x16/x16 PCIe Riser 2 | ADAPTERS - CARDPOP | 01GV295 | 1 | SC57A02001 | 1 (T1 CRU)
Purley MS raid locker | MECHANICAL PART | 02JK304 | 1 | SM27A65058 | 1 (T1 CRU)
Power Supply Artesyn 750W 230Vac/115Vac AC Hot Swap | POWER AND COOLING - PWR_SUPPLY | 02YF616 | 2 | SP57A96598, SP57A96598 | 1 (T1 CRU)
Mellanox ConnectX-4 Lx 2x25GbE PCIe Adapter | ADAPTERS - NETWRK_CRD | 01GR253 | 2 | 01GR252, 01GR252 | 1 (T1 CRU)
Mechnical Assembly, 2U Left EIA(rack latch) with Screw | MECHANICAL - LATCH | 01KP679 | 1 | SL27A02134 | 0 (C)
MCHP SuperCap ASCM-35F with filler | CAPACITORS | 03GX255 | 1 | SC57A92547 | 1 (T1 CRU)
LGA3647 2U Al Extrusion Standard Heatsink W/Grease | POWER AND COOLING - HEATSINK | 01KP654 | 2 | SH47A11817, SH47A11817 | 9 (FRU)
INTERNAL CABLE, JST PH 1X8, GENDER CHANGER, 380 MM | CABLES | 02YF201 | 1 | SC17A11094 | 1 (T1 CRU)
Intel Xeon Gold 5218R 20C 125W 2.1GHz Processor | PROCESSORS - SP | 02JK698 | 2 | SSA7A70019, SSA7A70019 | 9 (FRU)
Gen4 2.5HDD HS Tray with Dummy | MECHANICAL ASSEMBLY - MECH_ASM | 01PE059 | 3 | SM17A06246, SM17A06246, SM17A06246 | 1 (T1 CRU)
GEN4 2.5" 8X1 HDD | MECHANICAL PART | 00WF662 | 2 | SM17A06249, SM17A06249 | 0 (C)
Fibre Channel, Emulex LPe35002, PCIe, 32GB, 2 port | ADAPTERS - NETWRK_CRD | 03GX429 | 3 | SN37A97762, SN37A97762, SN37A97762 | 1 (T1 CRU)
FAN, 6038 STD fan module AVC | POWER AND COOLING - FAN | 01KP692 | 1 | SF17A11937 | 1 (T1 CRU)
Cable,Power Cable,465mm | CABLES | 01KN079 | 1 | SC17A02220 | 1 (T1 CRU)
Cable, 8x2.5 HDD BP Signal | CABLES | 01KN060 | 1 | SC17A02283 | 1 (T1 CRU)
Bracket, 2U 3pcs Full Height Riser Bracket with Screw | MECHANICAL - BRACKET | 01KP721 | 1 | SB47A02093 | 1 (T1 CRU)
Basalt 1U 2U Rail Kit EXT | MECHANICAL ASSEMBLY - MECH_ASM | 02JK084 | 1 | SM17A18041 | 1 (T1 CRU)
32GB TruDDR4 2933 MHz (2Rx4 1.2V) RDIMM | MEMORY - MEMORY | 01KR355 | 24 | SM37A90927, SM37A90927, SM37A90927, SM37A90927, SM37A90927, SM37A90927, SM37A90927, SM37A90927, SM37A90927, SM37A90927, SM37A90927, SM37A90927, SM37A90927, SM37A90927, SM37A90927, SM37A90927, SM37A90927, SM37A90927, SM37A90927, SM37A90927, SM37A90927, SM37A90927, SM37A90927, SM37A90927 | 1 (T1 CRU)
2U/Twr 2.5" SATA/SAS 8-Bay BP | ADAPTERS - CARDPOP | 01GV283 | 1 | SC57A01989 | 1 (T1 CRU)
2U 2FH Riser Bracket w/Screw | MECHANICAL - BRACKET | 02YH348 | 1 | SB47A76906 | 1 (T1 CRU)
2.5" 1X1 HDD FILLER ASM | MECHANICAL PART | 00WF660 | 5 | SM17A06247, SM17A06247, SM17A06247, SM17A06247, SM17A06247 | 0 (C)
2.0m, 10A/100-250V, C13 to C14 Jumper Cord Longwell | LINE CORDS | 39M5376 | 1 | 39M5376 | 1 (T1 CRU)