## Sheet1
Description | Commodity Type | Part Number | Installed Qty | MFG Part Number | Customer Serviceable
ThinkSystem 2U/Twr 2.5" Anybay 8-Bay Backplane | ADAPTERS - CARDPOP | 01GV284 | 1 | SC57A01990 | 1 (T1 CRU)
ThinkSystem 2U CMA for Toolless Slide Rail | MECHANICAL ASSEMBLY - MECH_ASM | 01GV202 | 1 | SM17A18043 | 0 (C)
ThinkSystem 2.5" U.2 P5600 6.4TB Mixed Use NVMe PCIe 4.0 x4 HS SSD | DRIVES AND STORAGE - SSD_ASM | 02JG611 | 2 | SSD7A29745, SSD7A29745 | 1 (T1 CRU)
ThinkSystem 2.5" S4620 1.92TB Mixed Use SATA 6Gb HS SSD | DRIVES AND STORAGE - SSD_ASM | 02JG584 | 3 | SSD7A41200, SSD7A41200, SSD7A41200 | 1 (T1 CRU)
ThinkSystem 2.5" 5300 240GB Entry SATA 6Gb Hot Swap SSD | DRIVES AND STORAGE - SSD_ASM | 02JG531 | 3 | SSD7A41320, SSD7A41320, SSD7A41320 | 1 (T1 CRU)
Think System Intel Xeon Silver 4216 16C 100W 2.1GHz Processor | PROCESSORS - SP | 01PE887 | 2 | SSA7A41404, SSA7A41404 | 9 (FRU)
System Board, Cascade Lake/Sky Lake, with Infineon battery | SYSTEM BOARDS - BDPLANAR | 02YH369 | 1 | SB27A74951 | 9 (FRU)
SR650 24x2.5 Chassis | CHASSIS | 03GX542 | 1 | SC87B01384 | 9 (FRU)
SR550/650 x16/x8 PCIe Riser 1 | ADAPTERS - CARDPOP | 01GV293 | 1 | SC57A01999 | 1 (T1 CRU)
Purley MS raid locker | MECHANICAL PART | 02JK304 | 1 | SM27A65058 | 1 (T1 CRU)
Power Supply Artesyn 750W 230Vac/115Vac AC Hot Swap | POWER AND COOLING - PWR_SUPPLY | 02YF616 | 2 | SP57A96598, SP57A96598 | 1 (T1 CRU)
PHY Module Dummy | MECHANICAL ASSEMBLY - MECH_ASM | 01KP618 | 1 | SM17A02050 | 0 (C)
On Board to 2U 8x2.5" HDD BP NVMe Cable | CABLES | 01KN073 | 1 | SC17A11998 | 1 (T1 CRU)
Mellanox ConnectX-4 Lx 2x25GbE PCIe Adapter | ADAPTERS - NETWRK_CRD | 01GR253 | 1 | 01GR252 | 1 (T1 CRU)
Mechnical Assembly, 2U Left EIA(rack latch) with Screw | MECHANICAL - LATCH | 01KP679 | 1 | SL27A02134 | 0 (C)
MCHP SuperCap ASCM-35F with filler | CAPACITORS | 03GX255 | 1 | SC57A92547 | 1 (T1 CRU)
LGA3647 2U Al Extrusion Standard Heatsink W/Grease | POWER AND COOLING - HEATSINK | 01KP654 | 2 | SH47A11817, SH47A11817 | 9 (FRU)
INTERNAL CABLE, JST PH 1X8, GENDER CHANGER, 380 MM | CABLES | 02YF201 | 1 | SC17A11094 | 1 (T1 CRU)
Gen4 2.5HDD HS Tray with Dummy | MECHANICAL ASSEMBLY - MECH_ASM | 01PE059 | 8 | SM17A06246, SM17A06246, SM17A06246, SM17A06246, SM17A06246, SM17A06246, SM17A06246, SM17A06246 | 1 (T1 CRU)
GEN4 2.5" 8X1 HDD | MECHANICAL PART | 00WF662 | 2 | SM17A06249, SM17A06249 | 0 (C)
FAN, 6038 STD fan module DELTA | POWER AND COOLING - FAN | 01KP693 | 1 | SF17A11897 | 1 (T1 CRU)
Cable,Power Cable,465mm | CABLES | 01KN079 | 1 | SC17A02220 | 1 (T1 CRU)
Cable, 8x2.5 HDD BP Signal | CABLES | 01KN060 | 1 | SC17A02283 | 1 (T1 CRU)
Bracket, 2U 3pcs Full Height Riser Bracket with Screw | MECHANICAL - BRACKET | 01KP721 | 1 | SB47A02093 | 1 (T1 CRU)
Basalt 1U 2U Rail Kit EXT | MECHANICAL ASSEMBLY - MECH_ASM | 02JK084 | 1 | SM17A18041 | 1 (T1 CRU)
32GB TruDDR4 2933 MHz (2Rx4 1.2V) RDIMM | MEMORY - MEMORY | 01KR355 | 24 | SM37A90922, SM37A90922, SM37A90922, SM37A90922, SM37A90922, SM37A90922, SM37A90922, SM37A90922, SM37A90922, SM37A90922, SM37A90922, SM37A90922, SM37A90922, SM37A90922, SM37A90922, SM37A90922, SM37A90922, SM37A90922, SM37A90922, SM37A90922, SM37A90922, SM37A90922, SM37A90922, SM37A90922 | 1 (T1 CRU)
2U 2FH Riser Dummy | MECHANICAL PART | 01KP689 | 1 | SM27A03457 | 0 (C)
2.0m, 10A/100-250V, C13 to C14 Jumper Cord Longwell | LINE CORDS | 39M5376 | 1 | 39M5376 | 1 (T1 CRU)