## Sheet1
Description | Commodity Type | Part Number | Installed Qty | MFG Part Number | Customer Serviceable
WTLY 2U top cover W/O sponge | MECHANICAL ASSEMBLY - MECH_ASM | 02JK406 | 1 | SM17A63604 | 1 (T1 CRU)
ThinkSystem Mellanox ConnectX-4 Lx 10/25GbE SFP28 2-port OCP Ethernet Adapter | ADAPTERS - NETWRK_CRD | 01PE647 | 1 | SN37A28323 | 1 (T1 CRU)
ThinkSystem 7mm 5400 PRO 480GB Read Intensive SATA 6Gb HS SSD | DRIVES AND STORAGE - SSD_ASM | 03KH069 | 2 | SSD7B07734, SSD7B07734 | 1 (T1 CRU)
ThinkSystem 64GB TruDDR4 3200 MHz (2Rx4 1.2V) RDIMM-A | MEMORY - MEMORY | 02JG340 | 32 | SM37A85851, SM37A85851, SM37A85851, SM37A85851, SM37A85851, SM37A85851, SM37A85851, SM37A85851, SM37A85851, SM37A85851, SM37A85851, SM37A85851, SM37A85851, SM37A85851, SM37A85851, SM37A85851, SM37A85851, SM37A85851, SM37A85851, SM37A85851, SM37A85851, SM37A85851, SM37A85851, SM37A85851, SM37A85851, SM37A85851, SM37A85851, SM37A85851, SM37A85851, SM37A85851, SM37A85851, SM37A85851 | 1 (T1 CRU)
ThinkSystem 2U PCIe Gen4 x16/x16 Slot 1&2 Riser 1 or 2 | ADAPTERS - CARDPOP | 02YE102 | 2 | SC57A45310, SC57A45310 | 1 (T1 CRU)
ThinkSystem 2U CMA for Toolless Slide Rail | MECHANICAL ASSEMBLY - MECH_ASM | 01GV202 | 1 | SM17A18043 | 0 (C)
ThinkSystem 1U/2U 2.5" 7mm SATA/NVMe 2-Bay Rear Backplane Top (Non-Raid) | ELECTRONIC CARDS | 02YE051 | 1 | STA7A39125 | 2 (T2 CRU)
ThinkSystem 1U/2U 2.5" 7mm SATA/NVMe 2-Bay Rear Backplane Bottom | ADAPTERS - CARDPOP | 02YE048 | 1 | SC57A33990 | 2 (T2 CRU)
Power Supply Acbel 1100W 230Vac/115Vac AC Hot Swap | POWER AND COOLING - PWR_SUPPLY | 03LD894 | 2 | SP57B71360, SP57B71360 | 1 (T1 CRU)
MotherBoard SR665,with battery,with embedded TPM,New PSB | SYSTEM BOARDS - BDPLANAR | 03NA248 | 1 | SB27B84297 | 9 (FRU)
Mechanical assembly,Ear,2U Right EIA with FIO | MECHANICAL ASSEMBLY - MECH_ASM | 03LE409 | 1 | SM17B42803 | 1 (T1 CRU)
Mechanical assembly,Ear,2U Left EIA standard with Pong | MECHANICAL ASSEMBLY - MECH_ASM | 03KM233 | 1 | SM17B31376 | 9 (FRU)
Mechanical Assembly,2U Fan Cage | MECHANICAL ASSEMBLY - MECH_ASM | 03KL418 | 1 | SM17B29987 | 1 (T1 CRU)
LGA4094 2U 4x Heatpipes Performance Heatsink W/Grease | POWER AND COOLING - HEATSINK | 02JK876 | 2 | SH47A45762, SH47A45762 | 9 (FRU)
GEN4 2.5" 8X1 HDD | MECHANICAL PART | 00WF662 | 3 | SM17A06249, SM17A06249, SM17A06249 | 0 (C)
Fibre Channel, Emulex LPe35002, PCIe, 32GB, 2 port | ADAPTERS - NETWRK_CRD | 03GX429 | 1 | SN37A97762 | 1 (T1 CRU)
FAN,60x38mm,hot swap,6038 Fan Module no light pipe AVC | POWER AND COOLING - FAN | 03GX151 | 6 | SF17A88599, SF17A88599, SF17A88599, SF17A88599, SF17A88599, SF17A88599 | 1 (T1 CRU)
Ethernet, Intel E810-DA2 10/25GbE SFP28 2-Port PCIe Adapter | ADAPTERS - NETWRK_CRD | 02JK219 | 2 | SN37A28416, SN37A28416 | 1 (T1 CRU)
CPU AMD EPYC 7642 48 Core 225W 2.3GHz | PROCESSORS - SP | 02JG948 | 2 | SSA7A57961, SSA7A57961 | 9 (FRU)
chassis,2U chassis,2U MS 24_2.5 new chassis | CHASSIS | 03GX163 | 1 | SC87A88974 | 9 (FRU)
Bracket, width 200mm, rear, riser 3 cage bracket | MECHANICAL - BRACKET | 03LC855 | 1 | SB47B76866 | 1 (T1 CRU)
Bracket, riser cage, rear, 2FH+7mm Riser Cage | MECHANICAL - BRACKET | 02JK415 | 1 | SM17A83230 | 1 (T1 CRU)
2U, RISER FILLER3 FHx2 | MECHANICAL ASSEMBLY - MECH_ASM | 02JG729 | 1 | SM17A22332 | 0 (C)
2U MS main air duct | POWER AND COOLING - AIRDUCT | 02JK407 | 1 | SA27A44807 | 1 (T1 CRU)
2U MS Air duct Filler | MECHANICAL PART | 02JK433 | 2 | SM27A49306, SM27A49306 | 0 (C)
2U MS 3FH Riser 1&2 new Cage | MECHANICAL PART | 03GX001 | 1 | SM17A83227 | 1 (T1 CRU)
250mm",SATA3,SL X4(LP) to SL X4,signal cable" | CABLES | 02YE497 | 1 | SC17A61066 | 1 (T1 CRU)
175mm, 2X6 PWR to 2X8 PWR, power cable | CABLES | 02YE417 | 1 | SC17A60090 | 1 (T1 CRU)
110mm, instrusion cable | CABLES | 02YE428 | 1 | SC17A60099 | 1 (T1 CRU)