## Sheet1
Description | Commodity Type | Part Number | Installed Qty | MFG Part Number | Customer Serviceable
WTLY 2U top cover W/O sponge | MECHANICAL ASSEMBLY - MECH_ASM | 02JK406 | 1 | SM17A63604 | 1 (T1 CRU)
ThinkSystem 7mm 5400 PRO 960GB Read Intensive SATA 6Gb HS SSD | DRIVES AND STORAGE - SSD_ASM | 03KH070 | 2 | SSD7B07735, SSD7B07735 | 1 (T1 CRU)
ThinkSystem 2U PCIe Gen4 x16/x8/x8 Riser 1 or 2 | ADAPTERS - CARDPOP | 02YE101 | 1 | SC57A45306 | 1 (T1 CRU)
ThinkSystem 2U PCIe Gen4 x16/x16 Slot 1&2 Riser 1 or 2 | ADAPTERS - CARDPOP | 02YE102 | 1 | SC57A45310 | 1 (T1 CRU)
ThinkSystem 1U/2U 2.5" 7mm SATA/NVMe 2-Bay Rear Backplane Top (Non-Raid) | ELECTRONIC CARDS | 02YE051 | 1 | STA7A39125 | 2 (T2 CRU)
ThinkSystem 1U/2U 2.5" 7mm SATA/NVMe 2-Bay Rear Backplane Bottom | ADAPTERS - CARDPOP | 02YE048 | 1 | SC57A33990 | 2 (T2 CRU)
Swan SR590 V2 2U Extruded CPU HSK | POWER AND COOLING - HEATSINK | 03GY685 | 2 | SH47A45809, SH47A45809 | 9 (FRU)
Power Supply Acbel 1100W 230Vac/115Vac AC Hot Swap | POWER AND COOLING - PWR_SUPPLY | 03LD894 | 2 | SP57B71360, SP57B71360 | 1 (T1 CRU)
Motherboard,with embedded TPM without TCM, with battery,Micron free for PRC | SYSTEM BOARDS - BDPLANAR | 03LC978 | 1 | SB27B77579 | 9 (FRU)
Mechanical assembly,Ear,2U Right EIA with FIO | MECHANICAL ASSEMBLY - MECH_ASM | 03LE409 | 1 | SM17B42803 | 1 (T1 CRU)
Mechanical assembly,Ear,2U Left EIA standard with Pong | MECHANICAL ASSEMBLY - MECH_ASM | 03KM233 | 1 | SM17B31376 | 9 (FRU)
Mechanical Assembly,2U Fan Cage | MECHANICAL ASSEMBLY - MECH_ASM | 03KL418 | 1 | SM17B29987 | 0 (C)
GEN4 2.5" 8X1 HDD | MECHANICAL PART | 00WF662 | 1 | SM17A06249 | 0 (C)
Fibre Channel, Emulex LPe35002, PCIe, 32GB, 2 port | ADAPTERS - NETWRK_CRD | 03GX429 | 3 | SN37A97762, SN37A97762, SN37A97762 | 1 (T1 CRU)
FAN,60x38mm,hot swap,6038 Fan Module no light pipe AVC | POWER AND COOLING - FAN | 03GX151 | 6 | SF17A88599, SF17A88599, SF17A88599, SF17A88599, SF17A88599, SF17A88599 | 1 (T1 CRU)
Ethernet, Intel E810-DA2 10/25GbE SFP28 2-Port PCIe Adapter | ADAPTERS - NETWRK_CRD | 02JK219 | 2 | SN37A28416, SN37A28416 | 1 (T1 CRU)
CPU,Intel,ICX 4316 20C/2.3G/150W | PROCESSORS - SP | 02YH667 | 2 | SSA7A85923, SSA7A85923 | 9 (FRU)
CLIP,CPU,AZIF0193-P001C01 | MECHANICAL ASSEMBLY - MECH_ASM | 03GX591 | 1 | SM27A78111 | -
chassis,2U chassis,2U MS 24_2.5 new chassis | CHASSIS | 03GX163 | 1 | SC87A88974 | 9 (FRU)
Bracket, width 200mm, rear, riser 3 cage bracket | MECHANICAL - BRACKET | 03LC855 | 1 | SB47B76866 | 1 (T1 CRU)
Bracket, riser cage, rear, 2FH+7mm Riser Cage | MECHANICAL - BRACKET | 02JK415 | 1 | SM17A83230 | 1 (T1 CRU)
64GB TruDDR4 3200 MHz (2Rx4 1.2V) RDIMM | MEMORY - MEMORY | 02JK971 | 2 | SM37B21870, SM37B21870 | 1 (T1 CRU)
2U, RISER FILLER3 FHx2 | MECHANICAL ASSEMBLY - MECH_ASM | 02JG729 | 1 | SM17A22332 | 0 (C)
2U MS main air duct | POWER AND COOLING - AIRDUCT | 02JK407 | 1 | SA27A44807 | 1 (T1 CRU)
2U MS 3FH Riser 1&2 new Cage | MECHANICAL PART | 03GX001 | 1 | SM17A83227 | 1 (T1 CRU)
2.8m, 13A/100-250V, C13 to C14 Jumper Cord WellShin | LINE CORDS | 03ND200 | 2 | SL67B95647, SL67B95647 | 1 (T1 CRU)
1U/2U, OCP FILLER | MECHANICAL PART | 03LE032 | 1 | SM27B40933 | 1 (T1 CRU)
1U/2U Railkit, 2 Member Friction V2 | MECHANICAL ASSEMBLY - MECH_ASM | 03GY734 | 1 | SM17A90768 | 1 (T1 CRU)
175mm, 2X6 PWR to 2X8 PWR, power cable | CABLES | 02YE417 | 1 | SC17A60090 | 1 (T1 CRU)
140mm,signal cable | CABLES | 02YE653 | 1 | SC17A59481 | 1 (T1 CRU)