## Sheet1
Description | Commodity Type | Part Number | Installed Qty | MFG Part Number | Customer Serviceable
WTLY 2U top cover W/O sponge | MECHANICAL ASSEMBLY - MECH_ASM | 02JK406 | 1 | SM17A63604 | 1 (T1 CRU)
ThinkSystem 7mm 5400 PRO 480GB Read Intensive SATA 6Gb HS SSD | DRIVES AND STORAGE - SSD_ASM | 03KH069 | 2 | SSD7B07734, SSD7B07734 | 1 (T1 CRU)
ThinkSystem 2U PCIe Gen4 x16/x16 Slot 1&2 Riser 1 or 2 | ADAPTERS - CARDPOP | 02YE102 | 1 | SC57A45310 | 1 (T1 CRU)
ThinkSystem 1U/2U 2.5" 7mm SATA/NVMe 2-Bay Rear Backplane Top (Non-Raid) | ELECTRONIC CARDS | 02YE051 | 1 | STA7A39125 | 2 (T2 CRU)
ThinkSystem 1U/2U 2.5" 7mm SATA/NVMe 2-Bay Rear Backplane Bottom | ADAPTERS - CARDPOP | 02YE048 | 1 | SC57A33990 | 2 (T2 CRU)
Swan SR590 V2 2U Extruded CPU HSK | POWER AND COOLING - HEATSINK | 03GY685 | 2 | SH47A45809, SH47A45809 | 9 (FRU)
Power Supply Acbel 750W 230Vac/115Vac AC Hot Swap | POWER AND COOLING - PWR_SUPPLY | 03LD898 | 2 | SP57B71364, SP57B71364 | 1 (T1 CRU)
Motherboard,with embedded TPM without TCM, with battery,Micron free for PRC | SYSTEM BOARDS - BDPLANAR | 03LC978 | 1 | SB27B77579 | 9 (FRU)
Mechanical assembly,Ear,2U Right EIA with FIO | MECHANICAL ASSEMBLY - MECH_ASM | 03LE409 | 1 | SM17B42803 | 1 (T1 CRU)
Mechanical assembly,Ear,2U Left EIA standard with Pong | MECHANICAL ASSEMBLY - MECH_ASM | 03KM233 | 1 | SM17B31376 | 9 (FRU)
Mechanical Assembly,2U Fan Cage | MECHANICAL ASSEMBLY - MECH_ASM | 03KL418 | 1 | SM17B29987 | 0 (C)
GEN4 2.5" 8X1 HDD | MECHANICAL PART | 00WF662 | 2 | SM17A06249, SM17A06249 | 0 (C)
GEN4 2.5" 4X1 HDD | MECHANICAL PART | 00WF661 | 1 | SM17A06248 | 0 (C)
FAN,60x38mm,hot swap,6038 Fan Module no light pipe AVC | POWER AND COOLING - FAN | 03GX151 | 6 | SF17A88599, SF17A88599, SF17A88599, SF17A88599, SF17A88599, SF17A88599 | 1 (T1 CRU)
Ethernet, Intel E810-DA2 10/25GbE SFP28 2-Port PCIe Adapter | ADAPTERS - NETWRK_CRD | 02JK219 | 1 | SN37A28416 | 1 (T1 CRU)
CPU,Intel,ICX 4314 16C/2.4G/135W | PROCESSORS - SP | 02YH668 | 2 | SSA7A85924, SSA7A85924 | 9 (FRU)
chassis,2U chassis,2U MS 24_2.5 new chassis | CHASSIS | 03GX163 | 1 | SC87A88974 | 9 (FRU)
Bracket, width 200mm, rear, riser 3 cage bracket | MECHANICAL - BRACKET | 03LC855 | 1 | SB47B76866 | 1 (T1 CRU)
Bracket, riser cage, rear, 2FH+7mm Riser Cage | MECHANICAL - BRACKET | 02JK415 | 1 | SM17A83230 | 1 (T1 CRU)
Backplane, Anybay,2.5” 8 bay | ELECTRONIC CARDS | 03LE838 | 1 | STA7B46084 | 1 (T1 CRU)
64GB TruDDR4 3200 MHz (2Rx4 1.2V) RDIMM | MEMORY - MEMORY | 02JK971 | 2 | SM37A21449, SM37A21449 | 1 (T1 CRU)
410mm,PCIe Gen4,SLX8(2x) to SLX8(2x),signal cable | CABLES | 03GY177 | 1 | SC17A67881 | 1 (T1 CRU)
2U, RISER FILLER3 FHx2 | MECHANICAL ASSEMBLY - MECH_ASM | 02JG729 | 1 | SM17A22332 | 0 (C)
2U MS main air duct | POWER AND COOLING - AIRDUCT | 02JK407 | 1 | SA27A44807 | 1 (T1 CRU)
2U MS 3FH Riser filler | MECHANICAL PART | 02JK417 | 1 | SM27A40818 | 0 (C)
2.8m, 13A/100-250V, C13 to C14 Jumper Cord WellShin | LINE CORDS | 03ND200 | 2 | SL67B95647, SL67B95647 | 1 (T1 CRU)
2.5" 1X1 HDD FILLER ASM | MECHANICAL PART | 00WF660 | 4 | SM17A06247, SM17A06247, SM17A06247, SM17A06247 | 0 (C)
1U/2U, OCP FILLER | MECHANICAL PART | 03LE032 | 1 | SM27B40933 | 1 (T1 CRU)
1U/2U Railkit, 2 Member Friction V2 | MECHANICAL ASSEMBLY - MECH_ASM | 03GY734 | 1 | SM17A90768 | 1 (T1 CRU)
170mm,POWER CABLE | CABLES | 03HA319 | 1 | SC17A95308 | 1 (T1 CRU)
150mm,PCIe Gen4,SLX8(2x) to SLX8(2x),signal cable | CABLES | 03GY170 | 1 | SC17A67875 | 1 (T1 CRU)
140mm,signal cable | CABLES | 02YE653 | 1 | SC17A59481 | 1 (T1 CRU)