## Sheet1
Description | Commodity Type | Part Number | Installed Qty | MFG Part Number | Customer Serviceable
ThinkSystem 2.5" 1.2TB 10K SAS 12Gb Hot Swap 512n HDD | DRIVES AND STORAGE - HDD_ASM | 00YK016 | 4 | SH27A01427, SH27A01427, SH27A01427, SH27A01427 | 1 (T1 CRU)
System Board, Cascade Lake, SN550 | SYSTEM BOARDS - BDPLANAR | 01PF030 | 1 | SB27A41668 | 9 (FRU)
SN550 Facia Assembly, HDD | MECHANICAL - BEZEL | 00YD080 | 1 | SB37A30274 | 0 (C)
Rear CPU1 Heatsink Taisol | POWER AND COOLING - HEATSINK | 00YE562 | 1 | SH47A09784 | 9 (FRU)
Rear Bulkhead | MECHANICAL PART | 94Y4869 | 1 | 0000094Y9916 | -
Rear Bulkhead | MECHANICAL PART | 00MV999 | 1 | 0000094Y9916 | 0 (C)
RAID CARD, 530-4i | ADAPTERS - RAID_CARD | 00YD093 | 1 | SB27A25896 | 1 (T1 CRU)
QLogic QML2692 Mezz 16Gb 2-Port Fibre Channel Adapter | ADAPTERS - NETWRK_CRD | 00YK543 | 1 | SN30L22003 | 1 (T1 CRU)
Miscellaneous ITE Components Kit | MECHANICAL PART | 01KN229 | 6 | 0000069Y1345, 0000069Y1345, 0000069Y1345, 0000069Y1345, 0000069Y1345, 0000069Y1345 | -
Misc. Kit, Misc ITE | MECHANICAL PART | 02JJ648 | 1 | SL17A64324 | -
Mezz Retention | MECHANICAL PART | 46M2827 | 2 | 0000081Y2555, 0000081Y2555 | -
LGA3647 1U 3x Heatpipes Performance Heatsink W/Grease | POWER AND COOLING - HEATSINK | 01KP651 | 1 | SH47A11794 | 9 (FRU)
Kit; Mezz Rt | MECHANICAL PART | 00AE668 | 2 | 0000094Y9922, 0000094Y9922 | -
Intel Xeon Gold 5218R 20C 125W 2.1GHz Processor | PROCESSORS - SP | 02JK698 | 2 | SSA7A70019, SSA7A70019 | 9 (FRU)
Hardware RAID SAS/SATA Backplane for Flex | ADAPTERS - CARDPOP | 00YD099 | 1 | SB27A25797 | 1 (T1 CRU)
Gen4 2.5HDD HS Tray with Dummy | MECHANICAL ASSEMBLY - MECH_ASM | 01PE059 | 6 | SM17A06246, SM17A06246, SM17A06246, SM17A06246, SM17A06246, SM17A06246 | -
FRU,SN550 Label Kit | LABELS | 00YD075 | 1 | SL17A32639 | 1 (T1 CRU)
FRU,OEM SN550 Label Kit | LABELS | 00YD076 | 1 | SL17A32639 | 1 (T1 CRU)
Fru, Top Cover Asm | MECHANICAL - COVER | 00YD072 | 1 | SM17A01828 | 0 (C)
Fru, HDD Cage | MECHANICAL PART | 00YD079 | 1 | SM17A22494 | 0 (C)
FRU Kit, Misc ITE | MECHANICAL PART | 00YD077 | 4 | SL17A01807, SL17A01807, SM17A01827, SM27A30974 | 0 (C)
FRU Kit, Mezz retention | MECHANICAL PART | 00YD074 | 4 | SM27A01837, SM27A01837, SM27A01839, SM27A01841 | 2 (T2 CRU)
FRU Kit, Cam Handle | MECHANICAL - HANDLE | 00YD082 | 2 | SM17A01823, SM17A22493 | 0 (C)
Fabric Connector for Flex | ADAPTERS - CARDPOP | 00YF037 | 1 | 95Y1559 | 2 (T2 CRU)
CAM HANDLE KIT | ACCKIT | 00AG915 | 1 | 0000081Y2579 | -
Air Baffle abover DIMM | MECHANICAL PART | 00YD078 | 1 | SA27A22539 | 0 (C)
64GB TruDDR4 2933 MHz (2Rx4 1.2V) RDIMM | MEMORY - MEMORY | 01KR356 | 16 | SM37A68611, SM37A68611, SM37A68611, SM37A68611, SM37A68611, SM37A68611, SM37A68611, SM37A68611, SM37A68611, SM37A68611, SM37A68611, SM37A68611, SM37A68611, SM37A68611, SM37A68611, SM37A68611 | 1 (T1 CRU)